## 2021
TSF Name/identifier | Cobre Panama TSF | Kansanshi TSF1 | Kansanshi TSF2 | Sentinel TSF | Cobre Las Cruces TSF | Mauritania Copper Mines TSF1 | Mauritania Copper Mines TSF2 | Mauritania Copper Mines TSF3 | Ravensthorpe Nickel Operation TSF | Pyhasalmi TSF, Ponds A, B, C and D | White Pine 3 TSFs | Lac Shortt TSF | Millenbach TSF | Norbec 2 TSFs | Samatosum TSF | Sturgeon Lake 3 TSFs | Winston Lake TSF
Location | Panama Lat: 8.876654: Long: -80.663698 | Zambia Lat: -12.131041° Long: 26.426155° | Zambia Lat: -12.105305° Long: 26.475091° | Zambia X: 8652386.277 Y: 316239.081 | Cobre Las Cruces Mine, Seville, Spain 37o30’29.38”N 6o6’36.91”W | Islamic Republic of Mauritania 19.7570030 -14.4309610 | Islamic Republic of Mauritania 19.7530140 -14.4560080 | Islamic Republic of Mauritania 19.7392780 -14.4598440 | Australia Lat: 33°41'21.17"S Long: 120°23'32.91"E | Finland 63°40’01N 26°01’30E | Michigan, USA: TSF SP - 46°45’11”N 89°31’41”W TSF #1 - 46°46’32”N 89°31’48”W TSF #2 - 46°47’42”N 89°31’32”W | Quebec, Canada 49°36’52”N 75°50’27”W | Quebec, Canada 48°18’15”N 79°03’12”W | Quebec, Canada: TSF #1 - 48°21’13”N 79°03’22”W TSF #2 - 48°21’30”N 79°03’44”W | British Columbia, Canada 51°09’58”N 119°48’08”W | Ontario, Canada: TSF Cell 1 - 49°51’58”N 90°53’16”W TSF Cell 2 - 49°52’06”N 90°53’23”W TSF Cell 3 - 49°52’14”N 90°53’22”W | Ontario, Canada 48°58’24”N 87°22’06”W
Ownership | Minera Panama S.A., a subsidiary of First Quantum Minerals Ltd | Kansanshi Mining Plc, a subsidiary of First Quantum Minerals Ltd | Kansanshi Mining Plc, a subsidiary of First Quantum Minerals Ltd | Kalumbila Minerals Limited, a subsidiary of First Quantum Minerals Ltd | Cobre Las Cruces S.A., a subsidiary of First Quantum Minerals | Owned and operated by Mauritanian Copper Mines S.A., a subsidiary of First Quantum Minerals Ltd | Mauritania Copper Mines S.A., a subsidiary of First Quantum Minerals Ltd | Mauritania Copper Mines S.A., a subsidiary of First Quantum Minerals Ltd | FQM Australia Nickel Pty Ltd, a subsidiary of First Quantum Minerals Ltd | Pyhäsalmi Mine Oy, a subsidiary of First Quantum Minerals Ltd | Copper Range Company, a subsidiary of First Quantum Minerals Ltd. | First Quantum Minerals Ltd. | First Quantum Minerals Ltd. | First Quantum Minerals Ltd. | First Quantum Minerals Ltd. | First Quantum Minerals Ltd. | First Quantum Minerals Ltd.
Status | Active | Active | Active | Active | Active | Care & Maintenance | Active | Active | Active | A: Closed; B,C & D: Active | Closed site | Closed site | Closed site | Closed site | Closed site | Closed site | Closed site
Date of initial operation | February 2019 | February 2005 | September 2012 | December 2014 | September 2009 | September 2009 | September 2009 | February 2015 | 2006 | 1962 | 1952 | 1984 | 1980 | 1993 | 1989 | 1974 | 1987
Is the Dam currently operated or closed as per currently approved design? | Yes | Yes | Yes | Yes | Yes | Yes | Yes | Yes | Yes | Yes | Closed | Closed | Closed | Closed | Closed | Closed | Closed
Raising method | Earthfill Starter dam to Elevation 76 followed with Downstream construction up to Elevation 85 using cyclone tailings, then modified centreline to Elevation 146. | Upstream | Upstream | Upstream | Dry stacked pressure filtered tailings | Upstream | Upstream | Upstream | TSF 1 is a variation of upstream, centreline and downstream. TSF 2 is filled to initial starter embankment and is being uplifted by downstream construction in 2021. | Upstream | TSF SP - Centerline (not complete) TSF #1 - Downstream (100% Silty Clay construction) TSF #2 - Modified Centerline (Did not reach final height prior to closure - Silty clay outer dams with cyclone sand core) | Centreline | Unknown | TSF #1 North - Downstream, South - Downstream, & West Dams - Downstream TSF #2 Main Dam - Downstream | Downstream | TSF Cell 1 Main Dyke - Modified Centerline TSF Cell 2 Internal & West Dyke - Centerline TSF Cell 3 North & Saddle Dyke - Centerline | Centerline
Current Maximum Height | Max height of 44 m from toe to crest. Starter dam crest at El 76 completed in the all dams aligments (North and East). Raise 1 completed to dam crest El 81 completed in some sections of the East Dam Raise 2 completed to dam crest El 85 in most of the North Dam. | 1409 m above mean sea level (highest embankment point 73 m) | 1380 m above mean sea level (highest embankment point 27m) | 38 m | 35 metres (Below permitted level of 45m) | 11m | 15m | 5m | Highest embankment elevation is 16m. | 20 m | TSF SP - not complete (0 m). Tailings filled low areas only TSF #1 - 20m TSF #2 - 24m | ~8 m | ~5 m | TSF #1 North - 16 m, South - 19 m, & West Dam - 8.8 m TSF #2 Main Dam - 24 m | 27 m | TSF Cell 1 Main Dyke - 14 m TSF Cell 2 Internal & West Dyke - 10m TSF Cell 3 North & Saddle Dyke - 10m | 31 meters
Current Tailings Storage Impoundment Volume | Approximately 117.5 Mm3 | Approximately 189.4Mm3 | Approximately 61.2 Mm3 | 159 Mm3 | 7,076,000 m3 (total) | 2.6 Mm3 | 12.1 Mm3 | 5.3 Mm3 | 29.5Mm3 at an in-situ density of 0.8t/m3 | 15 Mm3 | TSF SP - No records available TSF #1 - 59.4 Mm3 TSF #2 - 59.6 Mm3 | 963,000 m3 | 95,000 m3 | TSF #1 - 1,296,300 m3 TSF #2 - 2,889,000 m3 | 422,500 m3 | TSF Cell 1 - 555,500 m3 TSF Cell 2 - 370,400 m3 TSF Cell 3 - 370,300 m3 | 926,000 m3
Planned Tailings Storage Impoundment Volume in 5 years’ time | Approximately 505 Mm3 | Approximately 216.7Mm3 | Approximately 108.3Mm3 | 348 Mm3 | 7,052,000 m3 (total, based on estimated density of 2.85t/m3 | 3 Mm3 | 15 Mm3 | 15.5 Mm3 | 49.5Mm3 at an in-situ density of 0.8t/m3 | 15.4 Mm3 | Closed – see above | Closed - 963,000 m3 | Closed - 95,000 m3 | Closed - 4,185,300 m3 | Closed - 422,500 m3 | Closed - 1,296,200 m3 | Closed – 926,000 m3
Most recent Independent Expert Review | Full Dam Safety Inspection conducted by Senior Engineers from KCB during February 2020. Indepent Expert Review scheduled for March 2021 by Hillerton Consulting Ltd UK. | November 2020, Hillerton Consulting Ltd UK | November 2020, Hillerton Consulting Ltd UK | November 2020, Hillerton Consulting Ltd UK | November 2020, Subterra | November, 2018 Wardell Armstrong UK | October, 2019 Wardell Armstrong UK | December 2020 Wardell Armstrong UK | March 2019 - SRK Consulting | October 2020 Ramboll Finland Oy | TSF #1 - 2019 TSF #2 - 2019 Consultant Tetra Tech Inc. | July 2020 - SRK Consulting (Canada) Inc. | June 2020 - SRK Consulting (Canada) Inc. | 2020 - SRK Consulting (Canada) Inc. | 2020 - Piteau Associates | 2020 - SRK Consulting (Canada) Inc | 2020 - SRK Consulting (Canada) Inc
Do you have full and complete relevant engineering records including design, construction, operation, maintenance and/or closure? | Design criteria reports, drawings and specification for construction on file. Construction records including as built, quality assurance test results, design change, inspection non-conformance and corrective action kept and compiled in annual dam management report. Operation and maintenance plan under development for sand placement, instrumentation data monitoring and inspection plan. | Yes | Yes | Yes | Yes | Yes | Yes | Yes | Yes | Yes | Yes | No - records are incomplete or missing due to several changes of ownership. | No - records are incomplete or missing due to several changes of ownership. | Yes | Yes | No - records are incomplete or missing due to several changes of ownership. | Yes
What is your hazard categorization of this facility, based on the consequence of failure? | Extreme | Extreme | High A | Very High | High | Low/Very Low | Low/Very Low | Low/Very Low | High C (ANCOLD) | 1 (former A) | TSF SP - n/a TSF #1 Dam - Low Hazard TSF #2 Dam - Significant Hazard | Low Hazard Risk. The small dam size does not require registration under Quebec Dam Safety Act.’ | Low Hazard Risk. The small dam size does not require registration under Quebec Dam Safety Act.’ | Low Hazard Risk. The small dam size does not require registration under Quebec Dam Safety Act.’ | High | High | High
What guideline do you follow for the classification system? | Canadian Dam Association guidelines | ANCOLD | ANCOLD | Canadian Dam Association | Canada Dam Association guidelines. Spanish Legislation (RD975/2009) for residuals waste management. | Canadian Dam Association (CDA) | Canadian Dam Association (CDA) | Canadian Dam Association (CDA) | ANCOLD | EU legislation Directive 2006/21/EC Annex III | Michigan Part 315, Dam Safety, of the Natural Resources and Environmental Protection Act 1994 PA 451. | Quebec Dam Safety Regulations/Dam Safety Act | Quebec Dam Safety Regulations/Dam Safety Act | Quebec Dam Safety Regulations/Dam Safety Act | Canadian Dam Association Guidelines | Canadian Dam Association Guidelines | Canadian Dam Association Guidelines
Has this facility, at any point in its history, failed to be confirmed or certified as stable, or experienced notable stability concerns, as identified by an independent engineer (even if later certified as stable by the same or a different firm)? | No | In late 2009, minor seepage was observed in the main TSF embankment. The seepage was investigated by the independent tailings dam engineer. Stability analyses confirmed the conservatively designed embankment as stable with an adequate factor of safety. However, as a precautionary measure the engineer recommended the construction of a rock buttress against the toe of the embankment. Buttress construction was completed in 2010. Embankment seepage is no longer a concern. The embankment remains robust and of sound construction. | No | No | No | No | No | No | No | No | No | No | No | No | No | No. However, the Dam Safety Review recommended studies to confirm embankment stability in the event of an extreme earthquake event. Site investigation and soils test work will be conducted in 2021 to confirm the embankment stability under seismic loading. | No
Do you have internal/in house engineering specialist oversight of this facility? Or do you have external engineering support for this purpose? | Both. In house geotechnical engineer onsite fulltime and third party engineer reviewer | Internal geotechnical and hydrogeology expertise plus external engineering support. | Internal geotechnical and hydrogeology expertise plus external engineering support. | External engineering support, including quarterly inspections. | Yes to both | External engineering support | External engineering support | External engineering support | External | Yes to both | External engineering support | External engineering support | External engineering support | External engineering support | External engineering support | External engineering support | External engineering support
Has a formal analysis of the downstream impact on communities, ecosystems and critical infrastructure, in the event of catastrophic failure been undertaken, and to reflect final conditions? If so, when did this assessment take place? | Yes. Dam breach analysis by Klohn Crippen Berger in 2018. | Yes - Dam Breach Analysis and Inundation Study was finalised in November 2020. | Yes - Dam Breach Analysis and Inundation Study was finalised in November 2020. | Yes - Dam breach analysis done by Knight Piesold in 2020 | No | No | No. | No | Yes - TSF 1 - Knight Piesold 2005 - Design Report for TSF and EP's (Assessing options to review TSF 1 dam reak ssessment) ; Yes - TSF 2 - Golder 2021 | Yes, February 2021 | Yes - 2020 | No - dam breach analysis is not considered necessary because the TSFs are small and there are no communities, critical ecosystems or significant infrastructure immediately downstream. | Yes - 2020 | Yes - 2020 | Yes -2017 | Yes - 2020 | Yes - 2020
Is there: a) a closure plan in place for this dam; and b) does it include long term monitoring? | a) Yes b) Yes | a) Yes b) Yes | a) Yes b) Yes | A closure plan will be prepared in 2021 following completion of hydrogeological modelling. | a) Yes b) Yes | a) Yes b) No. Tailings will be reclaimed and processed to recover contained metal | a) Yes b) Yes | a) Yes b) Yes | a) Yes b) Yes | a) Yes b) Yes | a) Yes b) Yes | a) Yes b) Yes | a) Yes b) Yes | a) Yes b) Yes | a) Yes b) Yes | a) Yes b) Yes | a) Yes b) Yes
Have you, or do you plan to assess your tailings facilities against the impact of more regular extreme weather events as a result of climate change, e.g. over the next 2 years? | Yes - designed against extreme storm events. | Yes - designed against extreme storm events. | Yes - designed against extreme storm events through installation of additional pumping capacity to control free board level. | Yes - designed against extreme storm events. | Yes, designed against extreme storm events. | No. TSF1 is located in the Sahara Desert with very low annual rainfall and a very high annual evaporation rate. | No. TSF2 is located in the Sahara Desert with very low rainfall and very high evaporation. | No. TSF3 is located in the Sahara Desert with very low rainfall and very high evaporation. | Yes - designed against extreme storm events. | Yes - designed against extreme storm events | Yes - next Dam Safety Review | Yes - next Dam Safety Review | Yes - next Dam Safety Review | Yes - next Dam Safety Review | Yes - next Dam Safety Review | Yes - next Dam Safety Review | Yes - next Dam Safety Review
Any other relevant information and supporting documentation. Please state if you have omitted any other exposure to tailings facilities through any joint ventures you may have. | None | None | None | None | None | None | None | None | None | None | None | None | None | None | None | None | None
Information reported as at April 2021