## 2020
TSF Name/identifier | Cobre Panama TSF | Kansanshi TSF1 | Kansanshi TSF2 | Sentinel TSF | Cobre Las Cruces TSF | Mauritania Copper Mines TSF1 | Mauritania Copper Mines TSF2 | Mauritania Copper Mines TSF3 | Ravensthorpe Nickel Operation TSF | Pyhasalmi TSF, Ponds A, B, C and D | Bwana Mkubwa TSF | White Pine 3 TSFs | Lac Shortt TSF | Millenbach TSF | Norbec 2 TSFs | Samatosum TSF | Sturgeon Lake 3 TSFs | Winston Lake TSF
Location | Panama Lat: 8.876654: Long: -80.663698 | Zambia Lat: -12.131041° Long: 26.426155° | Zambia Lat: -12.105305° Long: 26.475091° | Zambia X: 8652386.277 Y: 316239.081 | Cobre Las Cruces Mine, Seville, Spain 37o30’29.38”N 6o6’36.91”W | Islamic Republic of Mauritania E= 6391.272 N= 20464.018 | Islamic Republic of Mauritania E 4249.242 N 18697.352 | Islamic Republic of Mauritania E 4756.037 N 17159.112 | Australia Lat: 33°41'21.17"S Long: 120°23'32.91"E | Finland 63°40’01N 26°01’30E | Bwana Mkubwa Mine, Ndola, Zambia Lat: 13°2'25.26"S Long: 28°43'2.25"E | Michigan, USA: TSF SP - 46°45’11”N 89°31’41”W TSF #1 - 46°46’32”N 89°31’48”W TSF #2 - 46°47’42”N 89°31’32”W | Quebec, Canada 49°36’52”N 75°50’27”W | Quebec, Canada 48°18’15”N 79°03’12”W | Quebec, Canada: TSF #1 - 48°21’13”N 79°03’22”W TSF #2 - 48°21’30”N 79°03’44”W | British Columbia, Canada 51°09’58”N 119°48’08”W | Ontario, Canada: TSF Cell 1 - 49°51’58”N 90°53’16”W TSF Cell 2 - 49°52’06”N 90°53’23”W TSF Cell 3 - 49°52’14”N 90°53’22”W | Ontario, Canada 48°58’24”N 87°22’06”W
Ownership | Minera Panama S.A., a subsidiary of First Quantum Minerals Ltd | Kansanshi Mining Plc, a subsidiary of First Quantum Minerals Ltd | Kansanshi Mining Plc, a subsidiary of First Quantum Minerals Ltd | Kalumbila Minerals Limited, a subsidiary of First Quantum Minerals Ltd | Cobre Las Cruces S.A., a subsidiary of First Quantum Minerals | Owned and operated by Mauritanian Copper Mines S.A., a subsidiary of First Quantum Minerals Ltd | Mauritania Copper Mines S.A., a subsidiary of First Quantum Minerals Ltd | Mauritania Copper Mines S.A., a subsidiary of First Quantum Minerals Ltd | FQM Australia Nickel Pty Ltd, a subsidiary of First Quantum Minerals Ltd | Pyhäsalmi Mine Oy, a subsidiary of First Quantum Minerals Ltd | First Quantum Mining and Operations Limited, a subsidiary of First Quantum Minerals Ltd | Copper Range Company, a subsidiary of First Quantum Minerals Ltd. | First Quantum Minerals Ltd. | First Quantum Minerals Ltd. | First Quantum Minerals Ltd. | First Quantum Minerals Ltd. | First Quantum Minerals Ltd. | First Quantum Minerals Ltd.
Status | Active | Active | Active | Active | Active | Care & Maintenance | Active | Active | Active | A: Closed; B,C & D: Active | Closed | Closed site | Closed site | Closed site | Closed site | Closed site | Closed site | Closed site
Date of initial operation | February 2019 | February 2005 | September 2012 | December 2014 | September 2009 | September 2009 | September 2009 | February 2015 | 2006 | 1962 | April 1998 | 1952 | 1984 | 1980 | 1993 | 1989 | 1974 | 1987
Is the Dam currently operated or closed as per currently approved design? | Yes | Yes | Yes | Yes | Yes | Yes | Yes | Yes | Yes | Yes | Yes | Closed | Closed | Closed | Closed | Closed | Closed | Closed
Raising method | Earthfill Starter dam to Elevation 76 followed with Downstream construction up to Elevation 85 using cyclone tailings, then modified centreline to Elevation 146. | Upstream | Upstream | Upstream | Dry stacked pressure filtered tailings | Upstream | Upstream | Upstream | Dam 1 is a variation of upstream, centreline and downstream. Dam 2 is a starter dam. | Upstream | Upstream | TSF SP - Centerline (not complete) TSF #1 - Downstream (100% Silty Clay construction) TSF #2 - Modified Centerline (Did not reach final height prior to closure - Silty clay outer dams with cyclone sand core) | Centreline | Unknown | TSF #1 North - Downstream, South - Downstream, & West Dams - Downstream TSF #2 Main Dam - Downstream | Downstream | TSF Cell 1 Main Dyke - Modified Centerline TSF Cell 2 Internal & West Dyke - Centerline TSF Cell 3 North & Saddle Dyke - Centerline | Centerline
Current Maximum Height | Starter dam crest at El 76, max height of 35 m. | 1409 m above mean sea level (highest embankment point 43 m) | 1379m above mean sea level (highest embankment point 18m) | 35 m | 35 metres (Below permitted level of 45m) | 11m | 15m | 5m | Highest embankment elevation is 16m. | 17 m | The highest embankment elevation is 22 m | TSF SP - not complete (0 m). Tailings filled low areas only TSF #1 - 20m TSF #2 - 24m | ~8 m | ~5 m | TSF #1 North - 16 m, South - 19 m, & West Dam - 8.8 m TSF #2 Main Dam - 24 m | 27 m | TSF Cell 1 Main Dyke - 14 m TSF Cell 2 Internal & West Dyke - 10m TSF Cell 3 North & Saddle Dyke - 10m | 31 meters
Current Tailings Storage Impoundment Volume | Current capacity with starter dam crest at El76 is 95 M dmt. (76.4 Mm3) | Approximately 215Mt | Approximately 70Mt | 140 Mm3 | 7,076,000 m3 (total) | 3.2 Mt | 21.22Mt | 5.24Mt | 59.9Mt or 74.8Mm3 at an in-situ density of 0.8t/m3 | 12 Mm3 | 13,000,000 m3 | TSF SP - 526 hectares TSF #1 - 749 hectares TSF #2 - 992 hectares No record of tonnes or volume. | 963,000 m3 | 95,000 m3 | TSF #1 - 1,296,300 m3 TSF #2 - 2,889,000 m3 | 422,500 m3 | TSF Cell 1 - 555,500 m3 TSF Cell 2 - 370,400 m3 TSF Cell 3 - 370,300 m3 | 926,000 m3
Planned Tailings Storage Impoundment Volume in 5 years’ time | At year 5 from date of this publication, storage capacity for tailings is projected to be of 331 M dmt ( 256 Mm3) | Approximately 260Mt | Approximately 130Mt | 340 Mm3 | 7,052,000 m3 (total, based on estimated density of 2.85t/m3 | n/a | 22Mt – to be used only during operational changes at separate TSF3 at Guelb Moghrein Mine. | 22.5Mt | 78.2Mt or 97.7Mm3 at an in-situ density of 0.8t/m3 | 12.5 Mm3 | Closed - 13,000,000 m3 | Closed – see above | Closed - 963,000 m3 | Closed - 95,000 m3 | Closed - 4,185,300 m3 | Closed - 422,500 m3 | Closed - 1,296,200 m3 | Closed – 926,000 m3
Most recent Independent Expert Review | There is constant review of design, construction and operation of the TSF by the onsite Engineer of Record, Klohn Crippen Berger. A full dam safety inspection by KCB senior engineers will take place in February 2020. | February 2020, Hillerton Consulting Ltd UK | February 2020, Hillerton Consulting Ltd UK | February 2020, Hillerton Consulting Ltd UK | October 2019, Subterra | November, 2018 Wardell Armstrong UK | October, 2019 Wardell Armstrong UK | December 2019 Wardell Armstrong UK | March 2019 - SRK Consulting | September 2019 Ramboll Finland Oy | November 2019 Knight Piesold Consulting. | TSF #1 - 2019 TSF #2 - 2019 Consultant Tetra Tech Inc. | July 2019 - SRK Consulting (Canada) Inc. | July 2019 - SRK Consulting (Canada) Inc. | 2019 - SRK Consulting (Canada) Inc. | 2019 - Piteau Associates | 2019 Wood Canada Ltd | 2019 Wood Canada Ltd
Do you have full and complete relevant engineering records including design, construction, operation, maintenance and/or closure? | Design criteria reports, drawings and specification for construction on file. Construction records including as built, quality assurance test results, design change, inspection non-conformance and corrective action kept and compiled in annual dam management report. Operation and maintenance plan under development for sand placement, instrumentation data monitoring and inspection plan. | Yes | Yes | Yes | Yes | Yes | Yes | Yes | Yes | Yes | No, not all records. TD4 was the original mine tailings dam. Zambia Consolidated Copper Mines closed the mine in 1984 and First Quantum acquired the Bwana Mkubwa site in 1996 with no information on TD4. | Yes | No - records are incomplete or missing due to several changes of ownership. | No - records are incomplete or missing due to several changes of ownership. | Yes | Yes | No - records are incomplete or missing due to several changes of ownership. | Yes
What is your hazard categorization of this facility, based on the consequence of failure? | Extreme | Extreme | High A | Very High | High | Low/Very Low | Low/Very Low | Low/Very Low | Category 1 - Extreme | 1 (former A) | Category 1 - Extreme | TSF SP - n/a TSF #1 Dam - Low Hazard TSF #2 Dam - Significant Hazard | TSF does not meet the threshold of 1M m3 water storage for registration of dams under the Quebec Dam Safety Act. | TSF does not meet the threshold of 1M m3 water storage for registration of dams under the Quebec Dam Safety Act. | TSF #1 & TSF #2 do not meet the threshold of 1M m3 water storage for registration of dams under the Quebec Dam Safety Act. | High | High | High
What guideline do you follow for the classification system? | Canadian Dam Association guidelines | ANCOLD | ANCOLD | Canadian Dam Association | Canada Dam Association guidelines. Spanish Legislation (RD975/2009) for residuals waste management. | Canadian Dam Association (CDA) | Canadian Dam Association (CDA) | Canadian Dam Association (CDA) | ANCOLD | EU legislation Directive 2006/21/EC Annex III | ANCOLD | Michigan Part 315, Dam Safety, of the Natural Resources and Environmental Protection Act 1994 PA 451. | Quebec Dam Safety Regulations/Dam Safety Act | Quebec Dam Safety Regulations/Dam Safety Act | Quebec Dam Safety Regulations/Dam Safety Act | Canadian Dam Association Guidelines | Canadian Dam Association Guidelines | Canadian Dam Association Guidelines
Has this facility, at any point in its history, failed to be confirmed or certified as stable, or experienced notable stability concerns, as identified by an independent engineer (even if later certified as stable by the same or a different firm)? | No | Yes. In late 2009, seepage occurred in the main TSF embankment. The independent tailings dam engineer investigated the seepage and following further embankment stability analyses, recommended the construction of a rock buttress to mitigate the risk of piping failure. Construction of the waste rock buttress took several months. No failure occurred and the embankment remains stable. | No | No | No | No | No | No | No | No | No | No | No | No | No | No | Yes. Currently undergoing a Dam Safety Review - further study required to confirm >1:1000 year extreme earthquake (5.5) stable for internal dykes. Initial results suggest that internal dam as-built data may not be well defined. Further geotechnical investigation of subsurface conditions of dykes scheduled this year. | No
Do you have internal/in house engineering specialist oversight of this facility? Or do you have external engineering support for this purpose? | Both. In house geotechnical engineer onsite fulltime and third party engineer reviewer | Internal geotechnical and hydrogeology expertise plus external engineering support. | Internal geotechnical and hydrogeology expertise plus external engineering support. | External engineering support, including quarterly inspections. | Yes to both | External engineering support | External engineering support | External engineering support | External | Yes to both | External Engineering Support (Hillerton Consulting UK) | External engineering support | No / Yes | No / Yes | External engineering support | External engineering support | External engineering support | External engineering support
Has a formal analysis of the downstream impact on communities, ecosystems and critical infrastructure, in the event of catastrophic failure been undertaken, and to reflect final conditions? If so, when did this assessment take place? | Yes. Dam breach analysis by Klohn Crippen Berger in 2018. | No - management will perform dam breach analysis studies in 2020. | No - management will perform dam breach analysis studies in 2020. | No - management will perform dam breach analysis studies in 2020 | No | No | No. | No | Yes - TSF Community Report, GHD Dams Report, November 2005 | Yes, January 2016 | No | No | No - dam breach analysis is not considered necessary because the TSFs are small and there are no communities, critical ecosystems or significant infrastructure immediately downstream. | No - but management plans to perform dam breach analysis studies in 2020. | No | No | No - but management plans to perform dam breach analysis studies in 2020. | No
Is there: a) a closure plan in place for this dam; and b) does it include long term monitoring? | a) Yes b) Yes | a) Yes b) Yes | a) Yes b) Yes | A closure plan will be prepared in 2020 following completion of hydrogeological modelling. | a) Yes b) Yes | a) Yes b) No. Tailings will be reclaimed and processed to recover contained metal | a) Yes b) Yes | a) Yes b) Yes | a) Yes b) Yes | a) Yes b) Yes | a) Yes b) Yes | a) Yes b) Yes | a) Yes b) Yes | a) Yes b) Yes | a) Yes b) Yes | a) Yes b) Yes | a) Yes b) Yes | a) Yes b) Yes
Have you, or do you plan to assess your tailings facilities against the impact of more regular extreme weather events as a result of climate change, e.g. over the next 2 years? | Yes - designed against extreme storm events. | Yes - designed against extreme storm events. | Yes - designed against extreme storm events through installation of additional pumping capacity to control free board level. | Yes - designed against extreme storm events. | Yes, designed against extreme storm events. | No. TSF1 is located in the Sahara Desert with very low annual rainfall and a very high annual evaporation rate. | No. TSF2 is located in the Sahara Desert with very low rainfall and very high evaporation. | No. TSF3 is located in the Sahara Desert with very low rainfall and very high evaporation. | Yes - designed against extreme storm events. | Yes - designed against extreme storm events | Yes - designed against extreme storm events. | Yes - next Dam Safety Review | Yes - next Dam Safety Review | Yes - next Dam Safety Review | Yes - next Dam Safety Review | Yes - next Dam Safety Review | Yes - next Dam Safety Review | Yes - next Dam Safety Review
Any other relevant information and supporting documentation. Please state if you have omitted any other exposure to tailings facilities through any joint ventures you may have. | None | None | None | None | None | None | None | None | None | None | None | None | None | None | None | None | None | None
Information reported as at April 2020